## wireless-sender
Reference	Qty	Value	DNP	Exclude from BOM	Exclude from Board	Footprint	Datasheet
C1	1	22µF	x			Capacitor_SMD:C_1206_3216Metric_Pad1.33x1.80mm_HandSolder	~
C2	1	10µF	x			Capacitor_SMD:C_1206_3216Metric_Pad1.33x1.80mm_HandSolder	~
C3,C4	2	1µF	x			Capacitor_SMD:C_1206_3216Metric_Pad1.33x1.80mm_HandSolder	~
FB1,FB2	2	FerriteBead	x			Inductor_SMD:L_1206_3216Metric_Pad1.22x1.90mm_HandSolder	~
J1	1	Pedals	x			Connector_PinHeader_2.54mm:PinHeader_1x05_P2.54mm_Vertical	~
J2	1	Battery	x			Connector_PinHeader_2.54mm:PinHeader_1x02_P2.54mm_Vertical	~
JP1	1	addr		Von Bauteilliste ausgeschlossen		Jumper:SolderJumper-2_P1.3mm_Open_TrianglePad1.0x1.5mm	~
R1,R2,R3,R4	4	10k	x			Resistor_SMD:R_1206_3216Metric_Pad1.30x1.75mm_HandSolder	~
R5	1	220k	x			Resistor_SMD:R_1206_3216Metric_Pad1.30x1.75mm_HandSolder	~
R6	1	100k	x			Resistor_SMD:R_1206_3216Metric_Pad1.30x1.75mm_HandSolder	~
U1	1	ESP-01v090	x			kicad-ESP8266:ESP-01	http://l0l.org.uk/2014/12/esp8266-modules-hardware-guide-gotta-catch-em-all/
U2	1	ADS1115IDGS	x			Package_SO:MSOP-10_3x3mm_P0.5mm	http://www.ti.com/lit/ds/symlink/ads1113.pdf
U3	1	AMS1117-3.3	x			Package_TO_SOT_SMD:SOT-223-3_TabPin2	http://www.advanced-monolithic.com/pdf/ds1117.pdf

C1,C2,C3	3	10µF	x			Capacitor_SMD:C_1206_3216Metric_Pad1.33x1.80mm_HandSolder	~
D1	1	OLED_128x32	x			Connector_PinSocket_2.54mm:PinSocket_1x04_P2.54mm_Vertical
J1	1	Conn_01x05_Pin	x			Connector_PinSocket_2.54mm:PinSocket_1x05_P2.54mm_Vertical	~
Q1,Q2,Q3	3	BSS138	x			Package_TO_SOT_SMD:SOT-23	https://www.onsemi.com/pub/Collateral/BSS138-D.PDF
R1,R2,R5,R6,R8,R9	6	1k	x			Resistor_SMD:R_1206_3216Metric_Pad1.30x1.75mm_HandSolder	~
R3,R4,R7	3	470R	x			Resistor_SMD:R_1206_3216Metric_Pad1.30x1.75mm_HandSolder	~
U1	1	WEMOS_D1_mini	x			RF_Module:WEMOS_D1_mini_light	https://wiki.wemos.cc/products:d1:d1_mini#documentation